## CNC_controller
DesignItemId | Quantity | Library Name | Description | Manufacturer | Manufacturer Part Number | Designator | Supplier 1 | Supplier Part Number 1 | Supplier Unit Price 1 | Supplier Subtotal 1
Cap_100nF_0603_50V | 8 | CNCLib.IntLib | 50V 100nF X7R ±10% 0603 Ceramic Capacitors RoHS | FOJAN | FCC0603B104K500CT | C1, C2, C10, C11, C13, C14, C16, C18 | LCSC | C5137636
Cap_5.1pF | 1 | CNCLib.IntLib | 50V 5.1pF NP0 0603 Ceramic Capacitors RoHS | YAGEO | CC0603CRNPO9BN5R1 | C3 | LCSC | C519376
Cap_22uF_0603_10V | 2 | CNCLib.IntLib | 10V 22uF X5R ±20% 0603 Multilayer Ceramic Capacitors MLCC - SMD/SMT ROHS | HRE | CGA0603X5R226M100JT | C4, C6 | LCSC | C6119863
Cap_10uF_0603_10V | 4 | CNCLib.IntLib | 10V 10uF X5R ±10% 0603 Multilayer Ceramic Capacitors MLCC - SMD/SMT ROHS | CCTC | TCC0603X5R106K100CT | C5, C12, C15, C17 | LCSC | C380314
Cap_10uF_0805_25V_ | 1 | CNCLib.IntLib | 25V 10uF X5R ±10% 0805 Multilayer Ceramic Capacitors MLCC - SMD/SMT ROHS | Samsung Electro-Mechanics | CL21A106KAYNNNE | C7 | LCSC | C15850 | 0.0101 | 0.202
Cap_470nF_0603_50V | 1 | CNCLib.IntLib | 50V 470nF X7R ±10% 0603 Multilayer Ceramic Capacitors MLCC - SMD/SMT ROHS | Chinocera | HGC0603R7474K500NTHJ | C8 | LCSC | C33546006
Cap_100uF_Electr_TH_50V | 3 | CNCLib.IntLib |  |  |  | C9_Dx, C9_Dy, C9_Dz | LCSC
SD_CARD_PUSH | 1 | CNCLib.IntLib | Push-Push 2mm Connector and Ejector MicroSD Card (TF Card) SMD PC Card Sockets RoHS | Yuandi | TF-01A | CARD1 | LCSC | C2889258 | 0.08873 | 0.44364
Diode 1N4001W | 1 | CNCLib.IntLib | 25A Independent 50V 1.1V@1A 1A SOD-123F Single Diodes RoHS | YONGYUTAI | 1N4001W | D1 | LCSC | C2944152
LED_0805_Orange | 4 | CNCLib.IntLib | LED ORANGE WATER CLEAR 0805 SMD | XINGLIGHT | XL-2012UOC | D2, D4_Dx, D4_Dy, D4_Dz | LCSC | C965813 | 0.00831 | 0.41557
LED_0805_RED | 4 | CNCLib.IntLib | LED RED CLEAR 0805 SMD | XINGLIGHT | XL-2012SURC | D3_Dx, D3_Dy, D3_Dz, D5 | LCSC | C965812 | 0.00595 | 0.59477
LED_0805_Green | 1 | CNCLib.IntLib | LED GREEN CLEAR 0805 SMD | XINGLIGHT | XL-2012UGC | D6 | LCSC | C965815 | 0.00574 | 0.57422
TVS_5V_1CH_BID_SOD_123FL | 1 | CNCLib.IntLib | 21.7A 200W@10/1000us 9.2V 7V Bidirectional 5V SOD-123FL ESD and Surge Protection (TVS/ESD) ROHS | TDSEMIC | SMF5.0CA | D7 | LCSC | C46956338
A4988 Driver Module | 3 | CNCLib.IntLib |  |  |  | Dr1_Dx, Dr1_Dy, Dr1_Dz
CON_USB_TYPEC_16P | 1 | CNCLib.IntLib | 3A USB 3.1 1 Surface Mount 16P Female -40℃~+85℃ Type-C SMD USB Connectors ROHS | SHOU HAN | TYPE-C-3.1-16PIN | j5 | LCSC | C7507405 | 0.04033 | 0.40335
Con_2x1_TH_5mm | 2 | CNCLib.IntLib | 2POS 5MM | JILN | JL126-50002G01 | J1, J2 | LCSC | C394556 | 0.0853 | 0.42649
Con_Power_Jack_2.1mm_3pins | 1 | CNCLib.IntLib | CONN PWR JACK 2X5.5MM SOLDER | HCTL | HC-DC-005-2.0T | J3 | LCSC | C3010533
Connector JST 4pin | 3 | CNCLib.IntLib | 4P XH 1x4P Tin -25℃~+85℃ White 2.5mm 250V 4 3A 1 Through Hole Through Hole,P=2.5mm Headers, Male Pins RoHS | JST | B4B-XH-A(LF)(SN) | J4_Dx, J4_Dy, J4_Dz | LCSC | C144395 | 0.08069 | 0.40343
Connector JST 3pin | 6 | CNCLib.IntLib | 3P 1x3P XH Tin -25℃~+85℃ White 2.5mm 250V 3 3A 1 Through Hole Through Hole,P=2.5mm Headers, Male Pins RoHS | JST | B3B-XH-A(LF)(SN) | J6, J7, J8, J9, J10, J11 | LCSC | C144394 | 0.04798 | 0.4798
Inductor_3.3uH | 1 | CNCLib.IntLib | 2.6A 3.3uH Magnetic Shielded Inductor ±20% 3.6A 52mΩ SMD,4x4mm Fixed Inductors RoHS | cjiang | FNR4030S3R3MT | L1 | LCSC | C167870 | 0.0794 | 0.79402
CMP-194065-000003-1 | 1 | CNCLib.IntLib | WIFI MODULE 32MBITS SPI FLASH | ESPRESSIF | ESP32-WROOM-32-N4 | MD1 | LCSC | C82899
Q_NFET_50V_200mA_SOT23 | 7 | CNCLib.IntLib | MOSFET N-CH 50V 200mA SOT-23 | onsemi | BSS138LT1G | Q1, Q3_Dx, Q3_Dy, Q3_Dz, Q4_Dx, Q4_Dy, Q4_Dz | LCSC | C82045 | 0.04203 | 0.84065
Q_NFET_20V_3.2A_SOT23 | 1 | CNCLib.IntLib | MOSFET N-CH 20V SOT23 | Doeshare | DN2302S | Q2 | LCSC | C2931750
BJT_N_MMBT3904-7-F | 2 | CNCLib.IntLib | 40V 310mW 200mA NPN SOT-23 Single Bipolar Transistors RoHS | DIODES | MMBT3904-7-F | Q5, Q6 | LCSC | C94514 | 0.01918 | 0.38358
Res_0R_0603_1/10W | 21 | CNCLib.IntLib | RES SMD 0R OHM 5% 1/10W 0603 | FOJAN | FRC0603P000 TS | R1, R9_Dx, R9_Dy, R9_Dz, R10_Dx, R10_Dy, R10_Dz, R13_Dx, R13_Dy, R13_Dz, R14_Dx, R14_Dy, R14_Dz, R16, R17, R21, R22, R23, R24, R29, R30 | LCSC | C2907080
Res_330R_0603_1/10W | 1 | CNCLib.IntLib | RES SMD 330R OHM 5% 1/10W 0603 | FOJAN | FRC0603J331 TS | R2 | LCSC | C2907152
Res_191k_0603_1/10W | 1 | CNCLib.IntLib | 100mW Thick Film Resistor 75V ±100ppm/℃ ±1% 191kΩ 0603 Chip Resistor - Surface Mount ROHS | YAGEO | AC0603FR-07191KL | R3 | LCSC | C227635
Res_1k_0603_1/10W | 3 | CNCLib.IntLib | RES SMD 1k OHM 5% 1/10W 0603 | FOJAN | FRC0603J102 TS | R4, R20, R31 | LCSC | C2907113
Res_10k_0603_1/10W | 9 | CNCLib.IntLib | RES SMD 10k OHM 5% 1/10W 0603 | FOJAN | FRC0603J103TS | R5, R15, R18, R19, R25, R26, R27, R28, R32 | LCSC | C2930027
Res_365k_0603_1/10W | 1 | CNCLib.IntLib | 100mW Thick Film Resistor 75V ±100ppm/℃ ±1% 365kΩ 0603 Chip Resistor - Surface Mount ROHS | YAGEO | RC0603FR-07365KL | R6 | LCSC | C185336
Res 105k | 1 | CNCLib.IntLib | 100mW 105kΩ 75V ±25ppm/℃ Thin Film Resistor ±0.5% 0603 Chip Resistor - Surface Mount RoHS | YAGEO | RT0603DRD07105KL | R7 | LCSC | C862523
Res_49k9_0603_1/10W | 1 | CNCLib.IntLib | 100mW Thick Film Resistor 75V ±100ppm/℃ ±1% 49.9kΩ 0603 Chip Resistor - Surface Mount ROHS | YAGEO | RC0603FR-0749K9L | R8 | LCSC | C114624
Res_191R_0603_1/10W | 6 | CNCLib.IntLib | 100mW Thick Film Resistor 75V ±100ppm/℃ ±1% 191Ω 0603 Chip Resistor - Surface Mount ROHS | FOJAN | FRC0603F1910TS | R11_Dx, R11_Dy, R11_Dz, R12_Dx, R12_Dy, R12_Dz | LCSC | C3000718
Res_100R_0603_1/10W | 1 | CNCLib.IntLib | RES SMD 100R OHM 5% 1/10W 0603 | FOJAN | FRC0603J101 TS | R33 | LCSC | C2907089
Res_30_0603_1/10W | 1 | CNCLib.IntLib | 100mW 30Ω 75V ±100ppm/℃ Thick Film Resistor ±5% 0603 Chip Resistor - Surface Mount RoHS | FOJAN | FRC0603J300 TS | R34 | LCSC | C2907150
Res 5K1 | 2 | CNCLib.IntLib | 100mW 5.1kΩ 75V ±100ppm/℃ Thick Film Resistor ±1% 0603 Chip Resistor - Surface Mount RoHS | FOJAN | FRC0603F5101TS | R35, R36 | LCSC | C2907044
Relay_5V_15A | 1 | CNCLib.IntLib | 250V@AC 5V 15A 1 Form C: 1C (SPDT-CO) Plugin,15.6x19.2mm Power Relays ROHS | Ningbo Songle Relay | SRD-05VDC-SL-C | Relay1 | LCSC | C35449
Sw_PUSH_4.5x4.5x5.0xmm | 2 | CNCLib.IntLib | SWITCH TACTILE SPST-NO 0.05A 12V | BZCN | TSC015A05026A | SW1, SW2 | LCSC | C2888509
LDO_3V3_1A_FIXED | 1 | CNCLib.IntLib | 1A 60dB@(120Hz) Fixed 3.3V Positive 18V SOT-223 Linear Voltage Regulators (LDO) ROHS | UMW(Youtai Semiconductor Co., Ltd.) | AMS1117-3.3 | U1 | LCSC | C347222
DCDC_SW_BUCK_5A_SOIC8 | 1 | CNCLib.IntLib | IC REG BUCK ADJ 5A 8SOPWR | Texas Instruments | TPS56528DDAR | U2 | LCSC | C138716 | 0.30211 | 1.51
IC_SGL_USB2UART-BRIDGE_20QFN | 1 | CNCLib.IntLib | IC USB TO UART BRIDGE QFN20 | Silicon Labs | CP2102N-A02-GQFN20R | U3 | LCSC | C969913 | 0.19738 | 0.19738
TVS_5.25V_2CH_SOT_23_6 | 1 | CNCLib.IntLib | TVS DIODE 5.25V 17V SOT23-6 | STMicroelectronics | USBLC6-2SC6 | U4 | LCSC | C7519 | 0.10673 | 0.53365
RPI-441C1E | 18 | CNCLib.IntLib | 850nm 1.4V DIP-4 Photointerrupters - Slot Type - Transistor Output RoHS | ROHM | RPI-441C1E |  | LCSC | C919442
XR0630-4R7M | 1 | CNCLib.IntLib | 4.7uH Molded Inductor 9A SMD,7x6.6mm Fixed Inductors RoHS | XR | XR0630-4R7M |  | LCSC | C5307631